## Summary
Summary | #VALUE!
Date: | 24/03/2026
Description: | Example rolling noise results
Train Noise Expert version: | 1.8.0
Calculation version: | 1.8.0 beta
Link to validation: | n/a
Project: | DemoProject
Situation: | Situation 2
Wheelset: | Regional coach wheel
Note on A7: [Threaded comment] Your version of Excel allows you to read this threaded comment; however, any edits to it will get removed if the file is opened in a newer version of Excel. Learn more: https://go.microsoft.com/fwlink/?linkid=870924 Comment: Feature coming soon!

## Report - SPL
Report - Sound pressure level (rolling noise) | [8 empty] | #VALUE!
Date: |  |  | 0 |  |  | Train speed: | km/h
Description: |  |  | 0 |  |  | Vehicle length: | m
Train Noise Expert version: |  |  | 0 |  |  | Number of wheelsets: | 0
Calculation version: |  |  | 0
Project: |  |  | 0 |  |  | Leq,Tp Sound pressure level in dB re 2 x 10-6 Pa
Situation: |  |  | 0
Wheelset: |  |  | 0
Receiver (select):
y (m): |  |  | #N/A
z (m): |  |  | #N/A
|  | Total | Wheel | Rail | Support | #N/A | #N/A | #N/A | #N/A
Overall (dB(A)) |  | #N/A | #N/A | #N/A | #N/A
1/3 octave band frequency (Hz) | 20 |  |  |  |  | #N/A | #N/A | #N/A | #N/A
| 25 |  |  |  |  | #N/A | #N/A | #N/A | #N/A
| 31.5 |  |  |  |  | #N/A | #N/A | #N/A | #N/A
| 40 |  |  |  |  | #N/A | #N/A | #N/A | #N/A
| 50 |  |  |  |  | #N/A | #N/A | #N/A | #N/A
| 63 |  |  |  |  | #N/A | #N/A | #N/A | #N/A
| 80 |  |  |  |  | #N/A | #N/A | #N/A | #N/A
| 100 |  |  |  |  | #N/A | #N/A | #N/A | #N/A
| 125 |  |  |  |  | #N/A | #N/A | #N/A | #N/A
| 160 |  |  |  |  | #N/A | #N/A | #N/A | #N/A
| 200 |  |  |  |  | #N/A | #N/A | #N/A | #N/A
| 250 |  |  |  |  | #N/A | #N/A | #N/A | #N/A
| 315 |  |  |  |  | #N/A | #N/A | #N/A | #N/A
| 400 |  |  |  |  | #N/A | #N/A | #N/A | #N/A
| 500 |  |  |  |  | #N/A | #N/A | #N/A | #N/A
| 630 |  |  |  |  | #N/A | #N/A | #N/A | #N/A
| 800 |  |  |  |  | #N/A | #N/A | #N/A | #N/A
| 1000 |  |  |  |  | #N/A | #N/A | #N/A | #N/A
| 1250 |  |  |  |  | #N/A | #N/A | #N/A | #N/A
| 1600 |  |  |  |  | #N/A | #N/A | #N/A | #N/A
| 2000 |  |  |  |  | #N/A | #N/A | #N/A | #N/A
| 2500 |  |  |  |  | #N/A | #N/A | #N/A | #N/A
| 3150 |  |  |  |  | #N/A | #N/A | #N/A | #N/A
| 4000 |  |  |  |  | #N/A | #N/A | #N/A | #N/A
| 5000 |  |  |  |  | #N/A | #N/A | #N/A | #N/A
| 6300 |  |  |  |  | #N/A | #N/A | #N/A | #N/A
| 8000 |  |  |  |  | #N/A | #N/A | #N/A | #N/A
| 10000 |  |  |  |  | #N/A | #N/A | #N/A | #N/A
| 12500 |  |  |  |  | #N/A | #N/A | #N/A | #N/A
| 16000 |  |  |  |  | #N/A | #N/A | #N/A | #N/A
| 20000 |  |  |  |  | #N/A | #N/A | #N/A | #N/A
Please select receiver in cell F13

## Report - SWL
Report - Sound power level (rolling noise) | [8 empty] | #VALUE!
Date: |  |  | 0 |  |  | Train speed: | km/h
Description: |  |  | 0 |  |  | Vehicle length: | m
Train Noise Expert version: |  |  | 0 |  |  | Number of wheelsets: | 0
Calculation version: |  |  | 0
Project: |  |  | 0 |  |  | LW Sound power level in dB re 10-12 W
Situation: |  |  | 0
Wheelset: |  |  | 0
|  | Total | Wheel | Rail | Support | #N/A | #N/A | #N/A | #N/A
Overall (dB(A)) |  | #N/A | #N/A | #N/A | #N/A
1/3 octave band frequency (Hz) | 20 |  |  |  |  | #N/A | #N/A | #N/A | #N/A
| 25 |  |  |  |  | #N/A | #N/A | #N/A | #N/A
| 31.5 |  |  |  |  | #N/A | #N/A | #N/A | #N/A
| 40 |  |  |  |  | #N/A | #N/A | #N/A | #N/A
| 50 |  |  |  |  | #N/A | #N/A | #N/A | #N/A
| 63 |  |  |  |  | #N/A | #N/A | #N/A | #N/A
| 80 |  |  |  |  | #N/A | #N/A | #N/A | #N/A
| 100 |  |  |  |  | #N/A | #N/A | #N/A | #N/A
| 125 |  |  |  |  | #N/A | #N/A | #N/A | #N/A
| 160 |  |  |  |  | #N/A | #N/A | #N/A | #N/A
| 200 |  |  |  |  | #N/A | #N/A | #N/A | #N/A
| 250 |  |  |  |  | #N/A | #N/A | #N/A | #N/A
| 315 |  |  |  |  | #N/A | #N/A | #N/A | #N/A
| 400 |  |  |  |  | #N/A | #N/A | #N/A | #N/A
| 500 |  |  |  |  | #N/A | #N/A | #N/A | #N/A
| 630 |  |  |  |  | #N/A | #N/A | #N/A | #N/A
| 800 |  |  |  |  | #N/A | #N/A | #N/A | #N/A
| 1000 |  |  |  |  | #N/A | #N/A | #N/A | #N/A
| 1250 |  |  |  |  | #N/A | #N/A | #N/A | #N/A
| 1600 |  |  |  |  | #N/A | #N/A | #N/A | #N/A
| 2000 |  |  |  |  | #N/A | #N/A | #N/A | #N/A
| 2500 |  |  |  |  | #N/A | #N/A | #N/A | #N/A
| 3150 |  |  |  |  | #N/A | #N/A | #N/A | #N/A
| 4000 |  |  |  |  | #N/A | #N/A | #N/A | #N/A
| 5000 |  |  |  |  | #N/A | #N/A | #N/A | #N/A
| 6300 |  |  |  |  | #N/A | #N/A | #N/A | #N/A
| 8000 |  |  |  |  | #N/A | #N/A | #N/A | #N/A
| 10000 |  |  |  |  | #N/A | #N/A | #N/A | #N/A
| 12500 |  |  |  |  | #N/A | #N/A | #N/A | #N/A
| 16000 |  |  |  |  | #N/A | #N/A | #N/A | #N/A
| 20000 |  |  |  |  | #N/A | #N/A | #N/A | #N/A

## Parameters
Parameters | #VALUE!
General
Train speed: | 100 | km/h
Vehicle length: | 20 | m
Number of wheelsets: | 4
Roughness type: | TSI+
Combined roughness file:
Contact filter model: | DPRS
Track support model: | Continuous
Wheel lateral offset: | 0 | mm
Rolling noise sides: | Both
Project settings
Min. frequency: | 40 | Hz
Max. frequency: | 6000 | Hz
Handling of missing TDR: | Limit frequency range
Wheelset properties
Wheelset type label: | Regional coach wheel
Normal load: | 50000 | N
Roughness file:
Wheel modes input file: | C:\Users\del1d15\AppData\Roaming\University of Southampton\Train Noise Expert\WheelModes_files\Regional_LK900.wheel_modes
Bogie cavity length: | 3.0 | m
Bogie cavity height: | 1.0 | m
Ratio of bogie sides open: | 0.33
Track properties
Track type label: | Track 2
Include track absorption: | Yes
Rail gauge: | 1.5 | m
Rail roughness file:
Track decay rate: | Calculated
Track decay rate file:
Track absorption file: | C:\Users\del1d15\AppData\Roaming\University of Southampton\Train Noise Expert\Absorption_files\Ballast_33cm.TO
Absorption coverage ratio: | 0.66
Rail properties
Rail height: | 0.172 | m
Rail type: | UIC60
Young's modulus of elasticity: | 210000000000 | Pa
Density: | 7850 | kg/m3
Mass: | 60 | kg/m
Poisson ratio: | 0.3
Bending stiffness (vertical): | 6420000 | Nm2
Bending stiffness (lateral): | 1070000 | Nm2
Timo. shear coeff. (vertical): | 0.4
Timo. shear coeff. (lateral): | 0.4
Loss factor (vertical): | 0.02
Loss factor (lateral): | 0.02
Cross receptance factor: | -7
Rail radiation file: | UIC60_50mmAboveBallast.TO
Rail transverse radius: | 0.3 | m
Railpad properties
Stiffness type: | Medium
Acoustic stiffness (vertical): | 250000000 | N/m
Acoustic stiffness (lateral): | 33000000 | N/m
Damping type: | Medium
Loss factor (vertical): | 0.2
Loss factor (lateral): | 0.2
Sleeper/support properties
Sleeper type: | Bi-block
Sleeper spacing: | 0.6 | m
Sleeper length: | 0.84 | m
Width at railseat top: | 0.15 | m
Width at railseat bottom: | 0.15 | m
Width at centre top: |  | m
Width at centre bottom: | 0.15 | m
Height at railseat: |  | m
Height at centre: |  | m
Railseat distance from end: |  | m
Young's modulus of elasticity: |  | Pa
Density: |  | kg/m3
Poisson ratio:
Timo. shear coeff.:
Loss factor:
Mass per rail (for slab/bi-block): | 120.0 | kg
Sleeper radiation model: | From file
Sleeper radiation file: | C:\Users\del1d15\AppData\Roaming\University of Southampton\Train Noise Expert\SleeperRadiation_files\sleeper_radeff_DB.TO
Include undersleeper pad: | No
Pad stiffness (vertical): |  | N/m
Pad loss factor (vertical):
Ballast/base properties
Base type: | User-defined
Vertical stiffness type: | Constant (viscous damping)
Vertical stiffness file:
Vertical stiffness file multipier:
Vertical stiffness: |  | N/m
Variable frequency point: |  | Hz
Vertical viscous damping: | 300000 | N.s/m
Vertical loss factor file multiplier:
Vertical loss factor:
Lateral stiffness: | 35000000 | N/m
Lateral viscous damping: | 600000 | N.s/m
Lateral loss factor:
Environment properties
Environment type label: | Normal environment
Speed of sound: | 343.4 | m/s
Air density: | 1.221 | kg/m3
Ground height (rel. top of rail): | -0.5 | m
Ground absorption model: | Rigid ground
Ground flow resistivity: | Inf | Pa.s/m2
Barriers
Barrier 1 type:
Barrier 1 height above rail: |  | m
Barrier 1 distance from track: |  | m
Barrier 2 type:
Barrier 2 height above rail: |  | m
Barrier 2 distance from track: |  | m

## Roughness
Roughness and contact filter | #VALUE!
Roughness in dB re 10-6m Contact filter as correction in dB
One-third octave band centre wavelength (m)
Label | 2 | 1.6 | 1.25 | 1 | 0.8 | 0.63 | 0.5 | 0.4 | 0.315 | 0.25 | 0.2 | 0.16 | 0.125 | 0.1 | 0.08 | 0.063 | 0.05 | 0.04 | 0.0315 | 0.025 | 0.02 | 0.016 | 0.0125 | 0.01 | 0.008 | 0.0063 | 0.005 | 0.004 | 0.00315 | 0.0025 | 0.002 | 0.0016 | 0.00125 | 0.001 | 0.0008
Wheel roughness
Rail roughness
TSI+ roughness
Contact filter (DPRS) | 0 | 0 | 0 | 0 | 0 | 0 | 0 | 0 | 0 | 0 | 0 | 0 | 0 | -0.1 | -0.3 | -0.6 | -1 | -1.8 | -3.2 | -5.2 | -7.8 | -11.5 | -15.7 | -17.7 | -18.2 | -20.2 | -22 | -22.7 | -23.9 | -24.5 | -25.1 | -26.1 | -26.1 | -26.1 | -26.1
Total effective roughness

## Results - SPL
Results - Sound pressure level | #VALUE!
Sound pressure level as Leq,Tp in dB ref 2x10-5 Pa
One-third octave band centre frequency (Hz)
Label | LAeq,Tp | 20 | 25 | 31.5 | 40 | 50 | 63 | 80 | 100 | 125 | 160 | 200 | 250 | 315 | 400 | 500 | 630 | 800 | 1000 | 1250 | 1600 | 2000 | 2500 | 3150 | 4000 | 5000 | 6300 | 8000 | 10000 | 12500 | 16000 | 20000
0001_ISO near lower: Total | 83.1 | [5 empty] | 53.6 | 59.1 | 65.5 | 69.5 | 71 | 74.5 | 75.3 | 76.8 | 75.1 | 72.5 | 73.6 | 74.7 | 69.3 | 66.7 | 70.1 | 71.9 | 71 | 74.1 | 71.8 | 69.1
0001_ISO near lower: Wheel Total | 80.1 | [5 empty] | 52 | 56.8 | 62.1 | 64.6 | 63.3 | 64.3 | 69.6 | 68.5 | 57.6 | 57.8 | 63.4 | 65 | 66.9 | 58.1 | 61.5 | 69.8 | 70.5 | 74 | 71.6 | 68.8
0001_ISO near lower: Wheel Axial | 79.4 | [5 empty] | 40.4 | 44.1 | 52.1 | 56.9 | 57.8 | 63.3 | 69.6 | 68.4 | 57.4 | 57.7 | 63.4 | 64.9 | 66.8 | 57.5 | 60.9 | 69.3 | 69.7 | 73.2 | 70.8 | 67.3
0001_ISO near lower: Wheel Radial | 70.6 | [5 empty] | 51.6 | 56.6 | 61.7 | 63.8 | 61.8 | 57.6 | 51.7 | 47.3 | 41.5 | 40 | 44.3 | 46.1 | 47.5 | 48.5 | 49 | 56.6 | 60.8 | 65.3 | 62.4 | 62.3
0001_ISO near lower: Rail Total | 80 |  |  |  |  | 37.4 | 41.5 | 48 | 56.9 | 63.8 | 68.8 | 73.8 | 73.8 | 76.1 | 75 | 72.2 | 73.1 | 74.2 | 65.6 | 66 | 69.5 | 67.6 | 61.8 | 58.6 | 59 | 57.5
0001_ISO near lower: Rail Vertical | 75.6 |  |  |  |  | 29.4 | 36.4 | 44.2 | 52.1 | 56.1 | 54.9 | 51.8 | 46.9 | 56.6 | 62 | 67.7 | 70.9 | 67.9 | 59.8 | 61.4 | 68.1 | 66.9 | 60.2 | 56.1 | 57.3 | 56.1
0001_ISO near lower: Rail Lateral | 78 |  |  |  |  | 36.7 | 39.8 | 45.7 | 55.1 | 63 | 68.7 | 73.8 | 73.8 | 76 | 74.8 | 70.3 | 69 | 73 | 64.2 | 64.2 | 64 | 59.5 | 56.6 | 54.9 | 54.3 | 52
0001_ISO near lower: Support | 61.2 |  |  |  |  | 41.4 | 47.5 | 54.2 | 61.6 | 65.6 | 64.4 | 61.6 | 58.4 | 55.9 | 54.1 | 55.9 | 57.2 | 52.2 | 44.4 | 33.6 | 29.1 | 24.6 | 20.1 | 14.2 | 7.6 | 0.4
0002_ISO upper: Total | 83.2 | [5 empty] | 52.3 | 57.6 | 63.8 | 67.5 | 68.6 | 71.5 | 71.6 | 73.1 | 67.6 | 64.3 | 71.2 | 78.6 | 75.3 | 69.8 | 68.7 | 70.4 | 69.7 | 73 | 70.5 | 67.9
0002_ISO upper: Wheel Total | 78.9 | [5 empty] | 50.5 | 54.9 | 59.4 | 60.6 | 57.5 | 57.5 | 66.1 | 69.6 | 61.5 | 60.5 | 63.5 | 63 | 65 | 56.4 | 60.3 | 68.7 | 69.2 | 72.8 | 70.2 | 67.6
0002_ISO upper: Wheel Axial | 78.1 | [5 empty] | 38.2 | 41.4 | 48.6 | 52.2 | 51.4 | 56.3 | 66.1 | 69.5 | 61.4 | 60.4 | 63.4 | 62.9 | 64.8 | 55.7 | 59.6 | 68.1 | 68.3 | 71.9 | 69.4 | 65.9
0002_ISO upper: Wheel Radial | 69.9 | [5 empty] | 50.2 | 54.7 | 59 | 59.9 | 56.3 | 51.2 | 48.4 | 48.5 | 45.8 | 43.7 | 45.4 | 45.1 | 46.2 | 47.5 | 48.3 | 56.1 | 60.2 | 64.7 | 61.7 | 61.6
0002_ISO upper: Rail Total | 81.1 |  |  |  |  | 36.1 | 40.2 | 46.8 | 55.5 | 62 | 66.6 | 71 | 70 | 70.5 | 66.3 | 61.7 | 70.4 | 78.4 | 74.8 | 69.6 | 68 | 65.4 | 60.4 | 58.5 | 58.4 | 56.5
0002_ISO upper: Rail Vertical | 76.7 |  |  |  |  | 28.9 | 35.8 | 43.5 | 51.3 | 55 | 53.5 | 49.8 | 44 | 51.9 | 54 | 57.7 | 68.6 | 72.8 | 69.7 | 65.4 | 66.8 | 64.8 | 59.1 | 56.4 | 56.9 | 55.3
0002_ISO upper: Rail Lateral | 79.1 |  |  |  |  | 35.2 | 38.3 | 44.1 | 53.4 | 61 | 66.4 | 70.9 | 70 | 70.5 | 66 | 59.5 | 65.8 | 77 | 73.2 | 67.4 | 61.8 | 56.6 | 54.6 | 54.3 | 53 | 50.4
0002_ISO upper: Support | 58.1 |  |  |  |  | 40.7 | 46.8 | 53.4 | 60.7 | 64.5 | 63.2 | 60 | 56.2 | 52.7 | 49.3 | 47.8 | 47.1 | 49.8 | 49.3 | 43.5 | 33.3 | 23.4 | 18.1 | 13.1 | 7.9 | 0
0003_ISO far: Total | 77.3 | [5 empty] | 45 | 50.6 | 57.4 | 62.1 | 64.9 | 69.3 | 70 | 72 | 70.6 | 68.3 | 69.8 | 72.2 | 65 | 54 | 59.1 | 64.5 | 63.5 | 66.8 | 62.6 | 61.8
0003_ISO far: Wheel Total | 72.1 | [5 empty] | 43.1 | 48 | 53.4 | 56.1 | 55.1 | 57.2 | 63.3 | 62.8 | 51.6 | 48.1 | 51.8 | 55.6 | 59.3 | 50 | 54 | 62.3 | 61.9 | 66.5 | 62.5 | 61
0003_ISO far: Wheel Axial | 71.6 | [5 empty] | 32.6 | 36.4 | 44.5 | 49.4 | 50.5 | 56.4 | 63.2 | 62.8 | 51.5 | 48 | 51.7 | 55.5 | 59.2 | 49.5 | 53.6 | 61.9 | 61.3 | 65.8 | 61.9 | 59.8
0003_ISO far: Wheel Radial | 61.6 | [5 empty] | 42.7 | 47.7 | 52.9 | 55.1 | 53.3 | 49.4 | 44 | 40.1 | 34.2 | 29.4 | 31.8 | 35.7 | 38.7 | 39.4 | 40.4 | 48 | 51.3 | 56.8 | 52.4 | 53.7
0003_ISO far: Rail Total | 75.7 |  |  |  |  | 32.3 | 36.4 | 42.9 | 51.8 | 58.7 | 63.9 | 68.9 | 69 | 71.4 | 70.6 | 68.1 | 69.7 | 72.1 | 63.7 | 51.7 | 57.5 | 60.6 | 58.6 | 55.5 | 47.5 | 53.9
0003_ISO far: Rail Vertical | 70.6 |  |  |  |  | 24.3 | 31.2 | 39 | 47 | 51 | 49.9 | 46.7 | 42 | 51.9 | 57.5 | 63.5 | 67.4 | 65.7 | 57.9 | 47 | 56.1 | 59.8 | 57 | 53 | 45.7 | 52.4
0003_ISO far: Rail Lateral | 74.1 |  |  |  |  | 31.6 | 34.8 | 40.7 | 50.1 | 58 | 63.7 | 68.9 | 69 | 71.4 | 70.4 | 66.3 | 65.7 | 70.9 | 62.3 | 49.9 | 52.1 | 52.6 | 53.5 | 51.9 | 42.9 | 48.5
0003_ISO far: Support | 55 |  |  |  |  | 32.4 | 38.5 | 45.1 | 52.6 | 56.5 | 55.4 | 52.6 | 49.4 | 47.7 | 47.2 | 49.9 | 52.2 | 48.3 | 42 | 31.7 | 14.9 | 12.5 | 13.1 | 11 | 4.5 | -11.1

## Results - SWL
Results - Sound power level | #VALUE!
Sound power level for one wheel as LW in dB ref 1x10-12 W
One-third octave band centre frequency (Hz)
Label | LWA | 20 | 25 | 31.5 | 40 | 50 | 63 | 80 | 100 | 125 | 160 | 200 | 250 | 315 | 400 | 500 | 630 | 800 | 1000 | 1250 | 1600 | 2000 | 2500 | 3150 | 4000 | 5000 | 6300 | 8000 | 10000 | 12500 | 16000 | 20000
Total | 100.5 | [5 empty] | 68.5 | 74.3 | 80.6 | 84.3 | 84.8 | 86.9 | 88.7 | 90.4 | 88.4 | 88.2 | 91.8 | 94.8 | 90.7 | 87.5 | 87.8 | 88.2 | 87.4 | 90.6 | 88.1 | 85.9
Wheel Total | 96.4 | [5 empty] | 67 | 72.2 | 77.6 | 80.2 | 79.3 | 79.6 | 85.6 | 86.4 | 77.5 | 76.7 | 79.7 | 80.1 | 81.9 | 73.7 | 77.6 | 86.2 | 86.8 | 90.4 | 87.8 | 85.5
Wheel Axial | 95 | [5 empty] | 52.3 | 56.3 | 64.5 | 69.7 | 71.3 | 77.7 | 85.5 | 86.3 | 77.3 | 76.5 | 79.5 | 80 | 81.7 | 72.5 | 76.5 | 85.1 | 85.3 | 88.8 | 86.3 | 82.7
Wheel Radial | 89.4 | [5 empty] | 66.9 | 72.1 | 77.4 | 79.8 | 78.5 | 75.1 | 70.7 | 68.1 | 64.3 | 62.3 | 64.1 | 64.6 | 65.7 | 66.8 | 67.8 | 75.7 | 79.8 | 84.2 | 81.2 | 81
Rail Total | 98.4 |  |  |  |  | 49.2 | 53.8 | 60.8 | 69.4 | 76 | 80.8 | 85.4 | 85.4 | 88.1 | 88 | 87.8 | 91.4 | 94.6 | 90.1 | 87.3 | 87.3 | 83.9 | 78.8 | 76.8 | 76.8 | 75.1
Rail Vertical | 95.6 |  |  |  |  | 43.5 | 50.5 | 58.4 | 66.3 | 70.4 | 69.6 | 66.8 | 62.4 | 72.5 | 78.5 | 85.2 | 90.3 | 90.6 | 86.4 | 84.4 | 86.6 | 83.5 | 77.9 | 75.4 | 75.8 | 74.3
Rail Lateral | 95.1 |  |  |  |  | 47.9 | 51.1 | 57.2 | 66.5 | 74.6 | 80.5 | 85.3 | 85.4 | 87.9 | 87.4 | 84.2 | 85 | 92.4 | 87.6 | 84.2 | 79.5 | 73.2 | 71.4 | 71.3 | 70 | 67.4
Support | 78.5 |  |  |  |  | 56.4 | 62.6 | 69.4 | 76.9 | 80.9 | 79.9 | 77.3 | 74.3 | 71.8 | 70.2 | 72.5 | 74.9 | 71.8 | 67.2 | 60.4 | 52.5 | 43.2 | 36.9 | 32 | 27 | 18.9

## Results - TDR
Results - Track decay rate | #VALUE!
Track decay rate in dB/m
One-third octave band centre frequency (Hz)
Label | 20 | 25 | 31.5 | 40 | 50 | 63 | 80 | 100 | 125 | 160 | 200 | 250 | 315 | 400 | 500 | 630 | 800 | 1000 | 1250 | 1600 | 2000 | 2500 | 3150 | 4000 | 5000 | 6300 | 8000 | 10000 | 12500 | 16000 | 20000
Calculated Vertical |  |  |  | 13.8 | 13.7 | 13.4 | 13.2 | 12.9 | 12.6 | 12.4 | 12.3 | 12.2 | 11.7 | 9.3 | 4.7 | 2.1 | 1.2 | 0.9 | 0.7 | 0.7 | 0.7 | 0.8 | 0.9 | 1.1 | 1.4 | 1.6
Calculated Lateral |  |  |  | 14.4 | 14.4 | 14.2 | 13.8 | 12.7 | 10.3 | 4.8 | 1.9 | 1.1 | 0.7 | 0.6 | 0.5 | 0.4 | 0.4 | 0.4 | 0.5 | 0.5 | 0.6 | 0.7 | 0.8 | 1 | 1.3 | 1.5
File Vertical | [7 empty] | 2 | 2 | 2 | 2 | 2 | 2 | 6 | 6 | 6 | 2.2 | 0.8 | 0.8 | 0.8 | 0.8 | 0.8 | 0.8 | 0.8 | 0.8
File Lateral | [7 empty] | 2 | 2 | 2 | 2 | 2 | 1.4 | 0.9 | 0.6 | 0.4 | 0.3 | 0.2 | 0.2 | 0.3 | 0.5 | 0.5 | 0.5 | 0.5 | 0.5
TSI/ISO 3095 Vertical | [11 empty] | 2 | 2 | 6 | 6 | 6 | 2.2 | 0.8 | 0.8 | 0.8 | 0.8 | 0.8 | 0.8 | 0.8 | 0.8
TSI/ISO 3095 Lateral | [11 empty] | 2 | 1.4 | 0.9 | 0.6 | 0.4 | 0.3 | 0.2 | 0.2 | 0.3 | 0.5 | 0.5 | 0.5 | 0.5 | 0.5

## Receiver positions
Receiver positions | #VALUE!
Receiver | y (m) | z (m)
ISO near lower | 7.50 | 1.20
ISO upper | 7.50 | 3.50
ISO far | 25.00 | 3.50